## ESP32_Board - BOM
Line # | Name | Description | Designator | Quantity | TargetPrice | Manufacturer 1 | Manufacturer Part Number 1 | Manufacturer Lifecycle 1 | Supplier 1 | Supplier Part Number 1 | Supplier Unit Price 1 | Supplier Subtotal 1
| 100n 16V | 100nF 0603 16V | C1, C2, C4, C7, C8, C15, C16 | 7 | 0.19188 | Kyocera AVX | 0603YC104K4T4A | Volume Production | Mouser | 581-0603YC104K4T4A | 0.19188 | 2.69
| 10u 25V | Cap. Ceramic 10uF 25V 10% | C3, C6 | 2 | 1.59 | Kyocera AVX | 06033D106KAT2A | Unknown | Mouser | 581-06033D106KAT2A | 1.59 | 6.37
| 22u 6V3 | Capacitor Polarised | C5 | 1 | 1.84 | KEMET | T491B226K006AT | Volume Production | Mouser | 80-T491B226K006 | 1.84 | 3.67
| 10nF 50V | 10nF 50V 0603 | C9 | 1 | 0.40826 | Murata | GCM188R71H103KA37J | Volume Production | Mouser | 81-GCM188R71H103KA7J | 0.48991 | 0.97982
| 22u 16V | 22uF 16V 0603 ceramic capacitor | C10, C11 | 2 | 1.59 | Kyocera AVX | CM105X5R226M16AT | Unknown | Mouser | 581-CM105X5R226M16AT | 1.59 | 6.37
| 4.7uF 25V | 4.7uF 25V 10% X5R | C12, C13 | 2 | 0.77569 | TDK | C1608X5R1E475K080AC | Volume Production | Mouser | 810-C1608X5R1E475K | 0.77569 | 3.1
| 82p 16V | 82pF 16V | C14 | 1 | 0.40826 | Vishay Vitramon | VJ0402A820KXACW1BC | Unknown | Mouser | 77-VJ0402A820KXACBC | 0.40826 | 0.81652
| 5A 50V | Schotkky Diode | D1 | 1 | 2.45 | Diodes | B550C-13-F | Volume Production | Mouser | 621-B550C-F | 2.45 | 4.9
| TVS 3V3 | TVS diode 3V3 0402 | D2, D3, D4 | 3 | 1.14 | Nexperia | PESD3V3U1UB,115 | Volume Production | Mouser | 771-PESD3V3U1UB-T/R | 1.14 | 6.86
| LM1117IMPX-3.3 | 3V3 Linear regulator | IC1 | 1 | 6.41 | Texas Instruments | LM1117IMP-3.3/NOPB | Unknown | Mouser | 926-LM1117IMP3.3NOPB | 6.41 | 12.82
| RT6285GSP | 5V 5A buck regulator | IC2 | 1 | 3.67 | Richtek | RT6285GSP | Unknown | Mouser | 835-RT6285GSP | 3.67 | 7.35
| 15uH 5A | 15uH 5A | L1 | 1 | 2.61 | Abracon | ASPI-0630LR-150M-T15 | Volume Production | Mouser | 815-ASPI0630LR150T15 | 2.61 | 5.23
| Green 2-2.4 Vfr | LED green 2-2.4 Vbr | LED1, LED2 | 2 | 0.61239 | Wurth Electronics | 150060VS75000 | Volume Production | Mouser | 710-150060VS75000 | 0.61239 | 2.45
| 3k 1% .2W | 3k 1% .2W resistor 0402 package | R1, R2, R5, R6 | 4 | 0.05716 | Yageo | RC0402FR-7D3KL | Volume Production | Mouser | 603-RC0402FR-7D3KL | 0.05716 | 0.57156
| 10R 1% .1W | 10R 0603 1% | R3, R7 | 2 | 0.57156 | Rohm | KTR03EZPF10R0 | Volume Production | Mouser | 755-KTR03EZPF10R0 | 0.18372 | 1.84
| R001 1% 3W | R001 1% 3W 2512 | R4 | 1 | 2.98 | TE Connectivity | TLR3A30DR001FTDG | Volume Production | Mouser | 279-TLR3A30DR001FTDG | 2.98 | 5.96
| 10k 1% .1W | 10k Resistor 1% 1/10W 0603 | R8, R15 | 2 | 0.40826 | Bourns | CRT0603-FZ-1002ELF | Volume Production | Mouser | 652-CRT0603FZ1002ELF | 0.40826 | 1.63
| 1k 1% .1W | 1k Resistor 1% 1/10W 0603 | R9, R10 | 2 | 0.40826 | Vishay BCcomponents | MCT06030C1001FPW00 | Volume Production | Mouser | 594-MCT06030C1001FPW | 0.14697 | 1.47
| 100k 1% .63W | 100k 1% .63W 0402 | R12 | 1 | 0.40826 | Vishay | CRCW0402100KFKEDC | Volume Production | Mouser | 71-CRCW0402100KFKEDC | 0.40826 | 0.81652
| 31.6k 1% .1W | 31.6k 1% .1W 0402 resistor | R14 | 1 | 0.40826 | Bourns | CR0402-FX-3162GLF | Volume Production | Mouser | 652-CR0402FX-3162GLF | 0.0245 | 0.24496
| switch | Switch | S1, S2 | 2 | 2.37 | Wurth Electronics | 434123025816 | Volume Production | Mouser | 710-434123025816 | 2.37 | 9.47
| current & voltage sensor | IC CURRENT MONITOR 1% SOT23-8 | U1 | 1 | 8.12 | Texas Instruments | INA219AIDCNR | Volume Production | Mouser | 595-INA219AIDCNR | 8.12 | 16.25